## Sheet1
CIEG 440 Water Resources Engineering Nov. 19, 2003
Design of a Stormwater Detention Pond Using the Reservoir Routing Method
Step 1. Determine the existing conditions and postdevelopment conditions hydrographs for the 100-year storm using TR55.
Time | Existing | Developed
(hrs) | (cfs) | (cfs)
10 | 0 | 0
11 | 2 | 9
12 | 10 | 42
13 | 25 | 89
14 | 38 | 28
15 | 23 | 19
16 | 17 | 15
17 | 14 | 12
18 | 10 | 11
19 | 8 | 10
20 | 6 | 8
21 | 4 | 7
22 | 2 | 0
23 | 1 | 0
24 | 0 | 0
According to the stormwater ordinance, The postdevelopment 100-yr discharge should be less than the existing conditions discharge. The peak existing conditions
discharge is 38 cfs. Therefore a stormwater detention pond should be designed with a maximum 100-year outflow = 38 cfs.
Step 2. Define the outflow rating curve at 0.5 feet intervals of depth for a 10 feet wide v-notch weir, C = 0.6.
The maximum depth of the stormwater pond should not exceed 3 or 4 feet for safety purposes.
Elevation | C | L | H | H3/2 | Q=CLH3/2
0 | 0.6 | 10 | 0 | 0 | 0
0.5 | 0.6 | 10 | 0.5 | 0.35 | 2.1
1 | 0.6 | 10 | 1 | 1 | 6
1.5 | 0.6 | 10 | 1.5 | 1.8 | 11
2 | 0.6 | 10 | 2 | 2.8 | 17
2.5 | 0.6 | 10 | 2.5 | 3.95 | 24
3 | 0.6 | 10 | 3 | 5.2 | 31
3.5 | 0.6 | 10 | 3.5 | 6.5 | 39 | * peak outflow = 38 cfs
4 | 0.6 | 10 | 4 | 8 | 48
Step 3. Define the surface area-volume relationship for the stormwater pond.
Depth | Area | A1+A2 | delta H | Increment. | Cumulative | WEIR Outflow | (2S/t)+O
H | A | 2 |  | Storage | Storage, S | O
ft | sf | sf | ft | ft3 | ft3 | cfs | cfs
0 | 40000 | -- | -- | -- | -- | 0 | 0
1 | 100000 | 70000 | 1 | 70000 | 70000 | 6 | 45
2 | 200000 | 150000 | 1 | 150000 | 220000 | 17 | 139
3 | 300000 | 250000 | 1 | 250000 | 470000 | 31 | 292
4 | 400000 | 350000 | 1 | 350000 | 820000 | 48 | 503
Delta t = 1 hr = 3600 sec.
Step 4. Plot rating curve, Outflow (O) vs. (2S/t)+O
Outflow | (2S/t)+O
O
cfs | cfs
0 | 0
6 | 46
17 | 139
31 | 292
48 | 503
Step 5. Conduct stormwater pond routing procedure
1 | 2 | 3 | 4 | 5 | 6
Time | Postdevelop | I1+I2 | (2S/t)-O1 | (2S/t)+02 | Outflow
| Inflow. I |  |  |  | O
hr | cfs | cfs | cfs | cfs | cfs
10 | 0 | 9 | 0 | -- | 0
11 | 9 | 51 | 0 | -- | 0
12 | 42 | 131 | 51-2(8)=35 C | 51 A | 8 B | (from rating curve)
13 | 89 | 117 | 126 | 166 | 20
14 | 28 | 47 | 183 | 243 | 30
15 | 19 | 34 | 174 | 230 | 28
16 | 15 | 27 | 160 | 208 | 24
17 | 12 | 23 | 145 | 187 | 21
18 | 11 | 21 | 128 | 168 | 20
19 | 10 | 18 | 113 | 149 | 18
20 | 8 | 15 | 100 | 131 | 15
21 | 7 | 7 | 93 | 115 | 11
22 | 0 | 0 | 80 | 100 | 10
23 | 0 | 0 | 62 | 80 | 9
24 | 0 | 0 | 48 | 62 | 7
A: 3+4=5 of next interval
B: Col. 6 obtained from O vs. (2S/t)+O rating curve
C: Col. 4 = Col. 5 - 2(Col.6)
Step 5. Plot Hydrograph, Inflow from Developed Site into Stormwater Pond and Outflow from Weir.
Time | Inflow | Outflow
| Post Develop | Weir
hrs | cfs | cfs
10 | 0 | 0
11 | 9 | 0
12 | 42 | 8
13 | 89 | 20
14 | 28 | 30
15 | 19 | 28
16 | 15 | 24
17 | 12 | 21
18 | 11 | 20
19 | 10 | 18
20 | 8 | 15
21 | 7 | 11
22 | 0 | 10
23 | 0 | 9
24 | 0 | 7
The peak flow from the weir is 30 cfs at 3 feet deep. This is less than the predevelopment peak = 38 cfs, therefore the
stormwater pond is appropriately designed.
Statistics
Peak Inflow = 89 cfs
Peak Outflow = 30 cfs
Max Surf. Area = 300,000 sf = 6.9 ac.
Cum. Volume = 470,000 cf = 10.8 ac-ft